## Fuel_Parameters
Marine Fuel Physical Parameters & Price Projections
Fuel properties & emission factors: IMO MEPC.391(81) -- 2024 LCA Guidelines | [7 empty] | Price projections: IRENA (2021) A pathway to decarbonise the shipping sector by 2050
Fuel Identification |  |  | Physical & Chemical Properties |  |  |  | Emission Factors (g / g fuel) |  |  |  | Production Cost (IRENA 2021) -- USD / MWh
Seq | Fuel Type | Fuel Pathway Code (IMO) | LHV (MJ/g) | WtT GHG (gCO2eq/MJ) | Engine Eff. (fraction) | CCS Req. | Cf_CO2 | Cf_CH4 | Cf_N2O | Current Min | Current Max | 2050 Min | 2050 Max | Unit | Key Notes | WtT Source / Reference
1 | HFO (VLSFO, 0.10<S<=0.50%) | HFO(VLSFO)_f_SR_gm | 0.0402 | 16.8 | 0.4 | No | 3.114 | 5e-05 | 0.00018 | 30 | 50 |  |  | USD/MWh | Volatile; crude oil dependent
2 | HFO (HSHFO, >0.50% S) | HFO(HSHFO)_f_SR_gm | 0.0402 | 14.1 | 0.4 | No | 3.114 | 5e-05 | 0.00018 | 30 | 50 |  |  | USD/MWh | Higher S content
3 | LFO (ULSFO, max 0.10% S) | LFO(ULSFO)_f_SR_gm | 0.0412 |  | 0.41 | No | 3.151 | 5e-05 | 0.00018 | 35 | 55 |  |  | USD/MWh | Similar to MGO pricing
4 | LFO (VLSFO, 0.10<S<=0.50%) | LFO(VLSFO)_f_SR_gm | 0.0412 |  | 0.41 | No | 3.151 | 5e-05 | 0.00018 | 35 | 55 |  |  | USD/MWh | Similar to MGO pricing
5 | MDO/MGO (ULSFO, max 0.10% S) | MDO/MGO(ULSFO)_f_SR_gm | 0.0427 | 17.7 | 0.42 | No | 3.206 | 5e-05 | 0.00018 | 35 | 55 |  |  | USD/MWh | BASELINE marine fuel
6 | MDO/MGO (VLSFO, 0.10<S<=0.50%) | MDO/MGO(VLSFO)_f_SR_gm | 0.0427 |  | 0.42 | No | 3.206 | 5e-05 | 0.00018 | 35 | 55 |  |  | USD/MWh | Similar to MGO pricing
11 | LPG (Propane) | LPG(Propane)_f_SR_gm | 0.0463 |  | 0.38 | No | 3 | 5e-05 | 0.00018 | 30 | 50 |  |  | USD/MWh | LPG propulsion niche
21 | LPG (Butane) | LPG(Butane)_f_SR_gm | 0.0457 |  | 0.38 | No | 3.03 | 5e-05 | 0.00018 | 30 | 50 |  |  | USD/MWh | LPG propulsion niche
31 | LNG -- Fossil (Methane) | LNG_f_SLP_gm | 0.048 | 23.8 | 0.43 | No | 2.75 | 0 | 0.00011 | 15 | 25 |  |  | USD/MWh | Geopolitically sensitive; methane slip risk | LNG WtT = 23.8 gCO2eq/MJ: MEPC 83/7/28 (Pacific Environment/CSC), global weighted average LNG WtT GHG intensity ~23.8 gCO2eq/MJ (Australia ~24); IMO 2024 LCA Guidelines (MEPC.391(81)) LNG WtT default still under review (GESAMP-LCA WG)
33 | LNG -- Biogenic (Methane) | LNG_b_AD_gm |  |  | 0.43 | No | 2.75 |  |  | 25 | 148 |  |  | USD/MWh | Feedstock-constrained; wide cost range
62 | FAME Biodiesel (waste FOGs) | FAME_b_TRE_gm_2ndgen | 0.0372 | 20.8 | 0.4 | No |  |  |  | 72 | 126 |  |  | USD/MWh | Limited sustainable feedstock supply
77 | HVO Renewable Diesel (2nd gen) | HVO_b_HD_gm_2ndgen | 0.044 | 14.9 | 0.42 | No |  |  |  | 86 | 140 |  |  | USD/MWh | Mature tech; limited supply
105 | Hydrogen -- Fossil (SMR + CCS) | H2_f_SMR_CCS_gm | 0.12 | 135.5 | 0.45 | Yes | 0 |  |  | 66 | 154 | 32 | 100 | USD/MWh | 2050: green H2 via electrolysis 32-100 | Blue H2 (SMR+CCS) WtT = 135.5 gCO2eq/MJ (midpoint of 132-139): Howarth & Jacobson (2021), Energy Sci. Eng. 9:1676-1687 - blue hydrogen at 3.5% supply-chain methane leakage, 78.8-90% SMR capture + 55-90% flue-gas capture: 132-139 gCO2eq/MJ (fugitive CH4 dominates, 86-99 gCO2eq/MJ)
121 | Ammonia -- Renewable (e-NH3) | NH3_rN2_fH2_HB_gm | 0.0186 |  | 0.38 | No | 0 |  |  | 143 | 219 | 67 | 114 | USD/MWh | Most promising long-haul fuel; no carbon needed | e-NH3 upstream is NOT a fixed WtT: grid electrolysis 9.3 kWh/kg NH3 (50 kWh/kg H2 x 0.176 kgH2/kgNH3 + 0.5 kWh/kg Haber-Bosch) x WEO grid EF (458->111/29/0 gCO2e/kWh by 2050) - see Fig4 Panel e (preprocess_fig4.py panel_e)
122 | Hydrogen -- Green (electrolysis) | H2_g_EL_gm | 0.12 |  | 0.45 | No | 0 |  |  | 210 | 250 | 90 | 110 | USD/MWh | Electrolysis; upstream = grid EF x 50 kWh/kg; NZE grid -> ~0/negative upstream | Green-H2 WtT is NOT fixed: grid electrolysis 50 kWh/kg H2 (PEM 190 MJ/kg, AWE 172 MJ/kg: Ha, Jang, Park & Jeong 2025, Renew. Sustain. Energy Rev. 116219) x WEO grid EF (Grid_Carbon sheet 458->111/29/-4 gCO2e/kWh by 2050). Production emissions median 2.9 kgCO2e/kgH2 on wind (Kleijne et al., Worldwide GHG emissions of green hydrogen, Environ. Res. Lett.); price 7 EUR/kg -> 3 EUR/kg 2023-2050 (Assessing hydrogen-powered cargo shipping, Commun. Eng. 2025, s44172-025-00388-4) ~ IRENA (2021) 2050 range 32-100 USD/MWh.

## WEO_Fossil_Prices
Wholesale Fossil Fuel Prices by Scenario (WEO 2024) -- real 2023 USD
IEA (2024). World Energy Outlook 2024. https://www.iea.org/reports/world-energy-outlook-2024
Scenario | Fuel / Region | Unit | 2023 | 2030 | 2040 | 2050
STEPS | Crude oil (IEA) | USD/barrel | 82 | 79 | 77 | 75
STEPS | Natural gas -- United States | USD/MBtu | 2.7 | 3.9 | 4.1 | 4.2
STEPS | Natural gas -- European Union | USD/MBtu | 12.1 | 6.5 | 7.6 | 7.7
STEPS | Natural gas -- China | USD/MBtu | 11.5 | 7.2 | 8.2 | 8.3
STEPS | Natural gas -- Japan | USD/MBtu | 13 | 8.3 | 8.8 | 8.7
STEPS | Steam coal -- United States | USD/tonne | 57 | 51 | 42 | 40
STEPS | Steam coal -- European Union | USD/tonne | 129 | 68 | 69 | 64
STEPS | Steam coal -- Japan | USD/tonne | 174 | 105 | 86 | 82
STEPS | Steam coal -- Coastal China | USD/tonne | 150 | 101 | 88 | 83
APS | Crude oil (IEA) | USD/barrel | 82 | 72 | 63 | 58
APS | Natural gas -- United States | USD/MBtu | 2.7 | 3.2 | 3 | 2.9
APS | Natural gas -- European Union | USD/MBtu | 12.1 | 6 | 5.2 | 5.2
APS | Natural gas -- China | USD/MBtu | 11.5 | 6.9 | 6.2 | 6.2
APS | Natural gas -- Japan | USD/MBtu | 13 | 6.8 | 6.1 | 6.2
APS | Steam coal -- United States | USD/tonne | 57 | 42 | 31 | 27
APS | Steam coal -- European Union | USD/tonne | 129 | 51 | 48 | 57
APS | Steam coal -- Japan | USD/tonne | 174 | 75 | 66 | 61
APS | Steam coal -- Coastal China | USD/tonne | 150 | 78 | 67 | 64
NZE | Crude oil (IEA) | USD/barrel | 82 | 42 | 30 | 25
NZE | Natural gas -- United States | USD/MBtu | 2.7 | 2.1 | 2 | 2
NZE | Natural gas -- European Union | USD/MBtu | 12.1 | 4.4 | 4.1 | 4
NZE | Natural gas -- China | USD/MBtu | 11.5 | 5 | 4.8 | 4.8
NZE | Natural gas -- Japan | USD/MBtu | 13 | 5 | 4.8 | 4.8
NZE | Steam coal -- United States | USD/tonne | 57 | 28 | 23 | 23
NZE | Steam coal -- European Union | USD/tonne | 129 | 43 | 39 | 33
NZE | Steam coal -- Japan | USD/tonne | 174 | 50 | 46 | 45
NZE | Steam coal -- Coastal China | USD/tonne | 150 | 54 | 49 | 45

## WEO_Carbon_Prices
CO2 Prices by Scenario & Region (WEO 2024) -- USD / tonne CO2, 2023 MER
IEA (2024). World Energy Outlook 2024. Prices apply to electricity, industry and energy production.
Scenario | Region | 2030 | 2035 | 2040 | 2050
STEPS | Canada | 126 | 126 | 126 | 126
STEPS | Chile & Colombia | 21 | 24 | 28 | 28
STEPS | China | 39 | 43 | 46 | 52
STEPS | European Union | 140 | 145 | 149 | 158
STEPS | Korea | 56 | 65 | 73 | 89
APS | Advanced economies with net-zero pledges* | 135 | 160 | 175 | 200
APS | Selected EMDE with net-zero pledges** | 40 | 65 | 110 | 160
APS | Other emerging market & developing economies |  | 6 | 17 | 47
NZE | Advanced economies with net-zero pledges* | 140 | 180 | 205 | 250
NZE | Selected EMDE with net-zero pledges** | 90 | 125 | 160 | 200
NZE | Selected EMDE without net-zero pledges | 25 | 50 | 85 | 180
NZE | Other emerging market & developing economies | 15 | 25 | 35 | 55
* Includes all OECD countries except Mexico.
** Includes China, India, Indonesia, Brazil and South Africa.

## Grid_Carbon
Grid Carbon Intensity (WEO 2023) -- g CO2/kWh
Scenario | 2023 | 2030 | 2035 | 2050
STEPS | 458 | 312 | 219 | 111
APS | 458 | 270 | 140 | 29
NZE | 458 | 195 | 50 | -4

## Model_Parameters
Fleet Dynamics Parameters
Parameter | Symbol | Value | Unit | Source | Notes
Annual capacity growth | g_cap | 0.02 | yr-1 | Scenario assumption | Fleet power expands 2%/yr
Hull lifespan | L_hull | 30 | yr | main_v3 (Prior_Matrix) | Ship lifespan before rebuild/retirement
Engine replacement cycle | L_eng | 10 | yr | main_v3 (Prior_Matrix) | Engine vintage updated every 10yr
Retirement mode | -- | 1/2/3 | -- | Scenario assumption | 1=natural; 2=rebuild all (main_v3 logic); 3=natural+forced
Forced retirement rate | r_force | 0.05 | yr-1 | Scenario assumption | Fraction of oldest kW retired (mode 3 only)
Consolidation type | -- | 0/1/2 | -- | Scenario assumption | 0=none; 1=50% small->large by 2050; 2=100%
Renewal type | -- | 0/1/2 | -- | Scenario assumption | 0=none; 1=30%; 2=60% equipment renewal by 2050
Bio-Economic Effort Parameters
Parameter | Symbol | Value | Unit | Source | Notes
Price elasticity of effort | eps | -0.3 | -- | Fisheries economics literature | Constant-elasticity; negative = demand destruction
Regulatory regime | -- | CPS/STEPS | -- | Scenario assumption | CPS=free effort; STEPS=E_final <= E_required
Quota ratio | q_t | from JABBA | -- | This study (JABBA SPM) | Yearly catch / catch_2024; aligned with Schaefer rule
Technology Creep
Parameter | Symbol | Value | Unit | Source | Notes
Annual tech creep (rapid) | C% | 4.3% | yr-1 | Palomares & Pauly (2019) | C%=13.8*Y^(-0.511); Y=10yr (short-term burst)
Annual tech creep (steady) | C% | 2.4% | yr-1 | Palomares & Pauly (2019) | C%=13.8*Y^(-0.511); Y=30yr (BAU long-run)
Annual tech creep (slow) | C% | 1.9% | yr-1 | Palomares & Pauly (2019) | C%=13.8*Y^(-0.511); Y=50yr (diminishing returns)
Refrigerant Parameters
Parameter | Symbol | Value | Unit | Source | Notes
R22 leak rate (coastal PS) | -- | 10 | kg/yr | main_v3 (Prior_Matrix Sec H) | Small purse seiners
R22 leak rate (distant PS) | -- | 500 | kg/yr | main_v3 (Prior_Matrix Sec H) | Large industrial purse seiners
R22 GWP | GWP_R22 | 1810 | CO2e | IMO 4th GHG Study (2020) | 100-year GWP
R404a GWP | GWP_R404a | 3922 | CO2e | IMO 4th GHG Study (2020) | 100-year GWP; same leak parameters as R22
LN2 SEC (ASU) | SEC_ASU | 0.56 | kWh/kg | ecoinvent v3.10 | Air separation, cryogenic, N2 liquid, RoW
LN2 mass ratio | M_LN2 | 1.0-1.3 | kg/kg fish | Goswami (2001) | Cryogenic Fish Freezing; kg LN2 per kg tuna
Biofuel Blend Parameters
Parameter | Symbol | Value | Unit | Source | Notes
FAME blend ceiling | -- | 30% | vol | Engine compatibility (OEM) | Oxidation stability; seal corrosion above B30
HVO blend ceiling | -- | 100% | vol | Engine compatibility | Chemically identical to MGO; true drop-in fuel
Blend type (default) | -- | FAME | -- | Scenario assumption | HVO also available as drop-in option
Grid Carbon Intensity
Scenario | 2023 | 2030 | 2035 | 2050 | Unit | Source
STEPS | 458 | 312 | 219 | 111 | gCO2/kWh | IEA World Energy Outlook 2023
APS | 458 | 270 | 140 | 29 | gCO2/kWh | IEA World Energy Outlook 2023
NZE | 458 | 195 | 50 | -4 | gCO2/kWh | IEA WEO 2023 (net-negative by 2050)
WEO Fuel & Carbon Prices
Parameter | WEO Scenario | 2023 | 2030 | 2040 | 2050 | Source
Crude oil (USD/barrel) | STEPS | 82 | 79 | 77 | 75 | IEA WEO 2024
Crude oil (USD/barrel) | APS | 82 | 72 | 63 | 58 | IEA WEO 2024
Crude oil (USD/barrel) | NZE | 82 | 42 | 30 | 25 | IEA WEO 2024
Carbon price (USD/tCO2) | STEPS | 0 | 140 | 149 | 158 | IEA WEO 2024 (EU proxy)
Carbon price (USD/tCO2) | APS | 0 | 135 | 175 | 200 | IEA WEO 2024 (Advanced economies)
Carbon price (USD/tCO2) | NZE | 0 | 140 | 205 | 250 | IEA WEO 2024 (Advanced economies)
MSY Catch Scenarios (from JABBA)
Scenario | Catch fraction | All-species Catch (Mt) | 2050 biomass ratio | Ecological outcome
MSY_100 | 100% MSY | 2.76 | 0.03 | Collapse
MSY_90 | 90% MSY | 2.48 | 0.03 | Collapse
MSY_80 | 80% MSY | 2.21 | 0.41 | Recovery threshold
MSY_70 | 70% MSY | 1.93 | 0.57 | Recovery
Literature References
Palomares, M.L.D. & Pauly, D. (2019). On the creeping increase of vessels fishing power. Ecology and Society 24(3):31.
IMO (2020). Fourth IMO GHG Study 2020. MEPC 75/7/15. International Maritime Organization, London.
IEA (2024). World Energy Outlook 2024. International Energy Agency, Paris.
IRENA (2021). A pathway to decarbonise the shipping sector by 2050. International Renewable Energy Agency, Abu Dhabi.
IMO (2024). MEPC.391(81): 2024 Guidelines on life cycle GHG intensity of marine fuels.
Bell, J.D. et al. (2021). Pathways to sustaining tuna-dependent Pacific Island economies. Nature Sustainability 4:900-910.
Goswami, T.K. (2001). Cryogenic fish freezing: science, technology & economics. In: Fish Processing Technology.
ecoinvent v3.10. air separation, cryogenic ¦ nitrogen, liquid ¦ Cutoff, U - RoW.